## Weights and ballast
General values for measured weights and CoG
Main parts | Weight [g] | Height [mm] | CoG_z [mm above bottom] | Diameter [mm] | Notes
Upper shell part | 2530.1 | 157.96 | 214.2012 | 300 | CoG value from 3D CAD drawing
Lower shell part | 2773.9 | 149.96 | 69.5008 | 300 | CoG value from 3D CAD drawing (screw hole at poles makes height <150 mm)
O-ring w. grease | 10.9 | 2.2 | 148.9 | 294
Total shell | 5314.9 |  | 138.5467
Secondary parts | Weight [g] | Height [mm] | CoG_z [mm above bottom] | Diameter [mm] | Notes
Centre rod | 41.1 | 133.4 | 85.8 | 8 | M8 threaded (D~8mm)
Top connection nut | 2.4 | 10.7 | 294.65 | 8
Bottom connection nut | 2.4 | 10.7 | 5.35 | 8 | Same as top connection nut
Marker 1 | 1.7 | 40.8 | 311.0207 | 3 | 40.8 mm from shell to centre marker
Marker 2 | 1.7 | 40.8 | 311.0207 | 3
Marker 3 | 1.7 | 40.8 | 311.0207 | 3
Marker 4 | 2.2 | 82.4 | 330.6758 | 3 | 82.4 to centre marker from shell
Total connection parts | 53.2 |  | 123.3096
General characteristics of ballast blocks, CoG depends on actual ballasting condition and therefore no values are given in the following table
Block no. | Weight [g] | Height [mm] | - | Diameter [mm] | Notes
1 | 1780.8 | 20 | - | 120 | D_hole = 8.0 mm (all blocks, no 1-13)
2 | 1775 | 20 | - | 120
3 | 1774.5 | 20 | - | 120
4 | 896.7 | 10 | - | 120.4
5 | 891.4 | 10 | - | 120.4
6 | 886.2 | 9.9 | - | 120.4
7 | 447.6 | 5 | - | 120.3
8 | 446.1 | 5 | - | 120.3
9 | 446.1 | 5 | - | 120.3
10 | 151.6 | 10 | - | 50
11 | 76 | 5 | - | 50
12 | 76 | 5 | - | 50
13 | 76 | 5 | - | 50
Big washer | 5.36 | 1.93 | - | 23.6 | D_hole = 8.5 mm
Small washer | 1.53 | 1.49 | - | 15.8 | D_hole = 8.5 mm
M8 nut | 4.5 | 6.1 | - | 13 | Nut with 6 sides and rounded edges
Common notes:
* All weights are measured with precision of 0.1 g (measured on high precision scale at Aalborg University).
* Weights of shere shell are compared to calculated weights based on volume from CAD drawing and density of aluminium, and the weight difference was less than 3g.
* As CAD drawing weight is correct, the CoG based on the CAD drawings are correct with accurracy of at least 0.1 mm precision.
* All distances are exact to at least 0.1 mm precision.
Ballast to half submergence
Volume of half sphere [m^3] | 0.0070686
Water density (kg/m^3) | 998.21
Target total mass (g) | 7055.9307
Target ballast weight (g) | 1687.8307
Actual ballasting | Weight [g] | Height [mm] | CoG_z [mm from bottom] |  | Notes
Block 4 | 896.7 | 10 | 35 |  | CoG_z alues in this table are based on the table above
Block 7 | 447.6 | 5 | 42.5
Block 10 | 151.6 | 10 | 50
Block 11 | 76 | 5 | 57.5
Block 12 | 76 | 5 | 62.5
6 big washers | 32.16 | 11.58 | 70.79
2 small washers | 3.06 | 2.98 | 78.07
M8 nut | 4.5 | 6.1 | 82.61
Total ballast | 1687.62 |  | 41.4754
Total actual weight | 7055.72 |  | 115.2138
Difference target VS actual weight: | 0.21071
| CoG_z (Excel calculation above) |  | 115.2138
| CoG_z (from CAD drawing with ballast) |  | 115.21 |  | Value for checking CAD drawing against Excel calculation
| Error in Excel calculation of CoG_z |  | 0.0038456
Lightest condition
Total mass | 5.327 | kg (excluding the centre rod, which is not needed)
Pre-tension | 16.9781 | N (to submerge the sphere to equator)

## Densities
| Material | Density [kg/m3] | Notes
| Water | 998.21 | Taken from table, fresh water at 20 degrees. Temp was measured to be 20 deg, variation about +/- 2 deg
| Aluminium | 2718.65 | Measured average from two big alu blocks (weight and size measured), 20 degree celcius.
| Stainless steel | 7905.4472 | Measured from a big steel cylinder (weight and size measured), 20 degree celcius.
Details on 3D CAD file in Solidworks (density is modified to match weights of individual components)
Structure | Name in Solidworks | Volume [mm3] | Weight [g] | Density in Solidworks [kg/m3] | Weight using volume and measured density [g] | Error in mass [g]
Top shell | Top | 932433.49 | 2530.1 | 2713.4375 | 2534.9603 | -4.8603
Bottom shell | Bottom | 1019513.88 | 2773.9 | 2720.8065 | 2771.7014 | 2.1986
O-ring with grease | O-ring | 6528.74 | 10.9 | 1669.5411
Combined shell top + bottom + o-ring | Sphere_mainparts | 1958476.12 | 5314.9
Centre rod | CentreRod | 6705.42 | 41.1 | 6129.37
Top connection nut | TopBotNut | 504.23 | 2.4 | 4759.7327
Bottom connection nut | TopBotNut | 6705.42 | 2.4 | 357.9194
Marker 1 | MarkerShort | 288.4 | 1.7 | 5894.5908
Marker 2 | MarkerShort | 288.4 | 1.7 | 5894.5908
Marker 3 | MarkerShort | 288.4 | 1.7 | 5894.5908
Marker 4 | MarkerLong | 582.45 | 2.2 | 3777.1483
Total Sphere no ballast | Sphere_NoBallast |  | 5368.1
Block 4 | BallastBlock4 | 113349.92 | 896.7 | 7910.901 | 896.0818 | 0.61819
Block 7 | BallastBlock7 | 56580.44 | 447.6 | 7910.8611 | 447.2937 | 0.30632
Block 10 | BallastBlock10 | 19132.3 | 151.6 | 7923.7729 | 151.2494 | 0.35061
Block 11 | BallastBlock11 | 9566.15 | 76 | 7944.6799 | 75.6247 | 0.37531
Block 12 | BallastBlock12 | 9566.15 | 76 | 7944.6799 | 75.6247 | 0.37531
1 big washers | BigWasher | 734.73 | 5.36 | 7295.1969 | 5.8084 | -0.44837
1 small washers | SmallWasher | 207.59 | 1.53 | 7370.2972 | 1.6411 | -0.11109
M8 nut | M8 nut | 674.39 | 4.5 | 6672.6968 | 5.3314 | -0.83135
Total Sphere with ballast | Sphere_ballasted |  | 7055.72 |  |  | -2.0268

## Inertia moments
The inertia moments for the ballasted sphere are extracted from the 3D CAD model in Solidworks
Parameter |  | Value | Unit
| CoG z | -0.03479 | m
| m | 7.0557 | kg
Inertia moments | Ixx and Iyy | 0.098252 | kgm2
| Izz | 0.073052 | kgm2
| Ixz and Izx | 9.9463e-06 | kgm2
| Izy and I yz | -1.0957e-07 | kgm2
| Ixy and Iyx | -2.966e-08 | kgm2
Output from Solidworks (reference to coordinate system at centre of sphere):
Mass properties of Sphere_withBallast
Configuration: Default
Coordinate system: -- default --
Mass = 7055.72 grams
Volume = 2181782.94 cubic millimeters
Surface area = 673040.03 square millimeters
Center of mass: ( millimeters )
X = 0.01
Y = 0.00
Z = -34.79
Principal axes of inertia and principal moments of inertia: ( grams * square millimeters )
Taken at the center of mass.
| Ix = ( 0.00, 0.00, 1.00) | Px = 73051921.19
| Iy = ( 1.00, -0.01, 0.00) | Py = 89712646.06
| Iz = ( 0.01, 1.00, 0.00) | Pz = 89716114.42
Moments of inertia: ( grams * square millimeters )
Taken at the center of mass and aligned with the output coordinate system.
| Lxx = 89712638.45 | Lxy = -29.66 | Lxz = 11442.51
| Lyx = -29.66 | Lyy = 89716114.17 | Lyz = -130.62
| Lzx = 11442.51 | Lzy = -130.62 | Lzz = 73051929.05
Moments of inertia: ( grams * square millimeters )
Taken at the output coordinate system.
| Ixx = 98250542.54 | Ixy = -29.66 | Ixz = 9946.31
| Iyx = -29.66 | Iyy = 98254018.51 | Iyz = -109.57
| Izx = 9946.31 | Izy = -109.57 | Izz = 73051929.31